## Sheet1
Schematic Name | Manufacturer PN | Supplier | Vendor PN | Quantity/Brd | Net Quantity | Price | Net Cost | Purpose | URL
1uF | CL31F104MBCNNNC | Digikey | 1276-2854-1-ND | 4 | 132 | 0.0193 | 2.5476 | SK Filter | http://www.digikey.com/product-detail/en/CL31F104MBCNNNC/1276-2854-1-ND/3890940
10mF Cap | UVR0J103MHD | Digikey | 493-1012-ND | 1 | 33 | 0.684 | 22.572 | AC Couple Output | http://www.digikey.com/product-detail/en/UVR0J103MHD/493-1012-ND/588753
10k Analog Pot | P120PK-F17BR5K | Digikey | 987-1294-ND | 2 | 66 | 0.432 | 28.512 | Manual Tuning | http://www.digikey.com/product-detail/en/P120PK-F17BR5K/987-1294-ND/2408871
1/8" Jack | MJ-3536NG | Digikey | CP-3536NG-ND | 2 | 66 | 0.85 | 56.1 | Audio In/Out | http://www.digikey.com/product-detail/en/MJ-3536NG/CP-3536NG-ND/281265
10k Digital Resistor | MCP4162-502E/P | Digikey | MCP4162-502E/P-ND | 4 | 132 | 0.73 | 96.36 | SK Filter | http://www.digikey.com/product-detail/en/MCP4162-502E%2FP/MCP4162-502E%2FP-ND/1874154
Inverter | MAX1673ESA+ | Digikey | MAX1673ESA+-ND | 1 | 33 | 3.44 | 113.52 | Negative Rail | http://www.digikey.com/product-detail/en/MAX1673ESA%2B/MAX1673ESA%2B-ND/947768
2.2uF Cap | 1206YC225KAT2A | Digikey | 478-5900-1-ND | 1 | 33 | 0.469 | 15.477 | Negative Rail | http://www.digikey.com/product-detail/en/1206YC225KAT2A/478-5900-1-ND/2177832
10uF Cap | 1206YC106KAT2A | Digikey | 478-5725-1-ND | 1 | 33 | 0.795 | 26.235 | Negative Rail | http://www.digikey.com/product-detail/en/1206YC106KAT2A/478-5725-1-ND/2136333
22uF Cap | 12066C226KAT2A | Digikey | 478-5997-1-ND | 1 | 33 | 1.148 | 37.884 | Negative Rail | http://www.digikey.com/product-detail/en/12066C226KAT2A/478-5997-1-ND/2208922
100k Resistor | 311-100KERCT-ND | Digikey | RC1206JR-07100KL | 4 | 132 | 0.0099 | 1.3068 | Negative Rail / Voltage Buffer | http://www.digikey.com/product-detail/en/RC1206JR-07100KL/311-100KERCT-ND/732154
TLV974 | TL974IN | Digikey | 296-39237-5-ND | 1 | 33 | 0.801 | 26.433 | Quad Op Amp | http://www.digikey.com/product-detail/en/TL974IN/296-39237-5-ND/1675406
10k Resistor | RC1206JR-0710KL | Digikey | 311-10KERCT-ND | 6 | 198 | 0.0099 | 1.9602 | Input Bias / Button Pull Down | http://www.digikey.com/product-detail/en/RC1206JR-0710KL/311-10KERCT-ND/732156
1k Resistor | RC1206JR-071KL | Digikey | 311-1.0KERCT-ND | 2 | 66 | 0.0176 | 1.1616 | Output Bias | http://www.digikey.com/product-detail/en/RC1206JR-071KL/311-1.0KERCT-ND/732133
4.7k Resistor | RC1206JR-074K7L | Digikey | 311-4.7KERCT-ND | 1 | 33 | 0.0176 | 0.5808 | Output Bias | http://www.digikey.com/product-detail/en/RC1206JR-074K7L/311-4.7KERCT-ND/732242
6x1 Male Pin Header | 3-644456-6 | Mouser | 571-3-644456-6 | 1 | 33 | 0.21 | 6.93 | Headers | http://www.mouser.com/ProductDetail/TE-Connectivity/3-644456-6/?qs=sGAEpiMZZMs%252bGHln7q6pm5PveGu%252bNdYGb8ubr3nswks%3d
8x1 Male Pin Header | 3-644456-8 | Mouser | 571-3-644456-8 | 2 | 66 | 0.471 | 31.086 | Headers | http://www.mouser.com/ProductDetail/TE-Connectivity/3-644456-8/?qs=%2fha2pyFaduhq9SnO3b23Xnp5ZlHUH1n%252bOjVXxNdDMLY%3d
10x1 Male Pin Header | 1-640456-0 | Mouser | 571-16404560 | 1 | 33 | 0.307 | 10.131 | Headers | http://www.mouser.com/ProductDetail/TE-Connectivity-AMP/1-640456-0/?qs=sGAEpiMZZMs%252bGHln7q6pm5E1Eb6qwPl20NYDFBq3IPM%3d
[6 empty] | Total | 478.797
[6 empty] | Each | 15.9599